## Sheet1
100% |  | Tbl Value = SQRT(New PSI / 43.5) x Inj Flow Rating
Inj Flow Rating
in lbs/hr |  |  |  | FP @ 100% Flow Rate (in psi)
@ 43.5psi | 40 | 43.5 | 45 | 48 | 50 | 55 | 60
19 | 18.22 | 19 | 19.32 | 19.96 | 20.37 | 21.36 | 22.31
22 | 21.1 | 22 | 22.38 | 23.11 | 23.59 | 24.74 | 25.84
24 | 23.01 | 24 | 24.41 | 25.21 | 25.73 | 26.99 | 28.19
30 | 28.77 | 30 | 30.51 | 31.51 | 32.16 | 33.73 | 35.23
36 | 34.52 | 36 | 36.62 | 37.82 | 38.6 | 40.48 | 42.28
55 | 52.74 | 55 | 55.94 | 57.77 | 58.97 | 61.84 | 64.59
83 | 79.59 | 83 | 84.42 | 87.19 | 88.99 | 93.33 | 97.48
The numbers in each table cell represent how may lbs/hr one injector will flow with that pressure...
Remember, the left column (or rating) is what they will flow flat out at stock fuel pressure... 43.5psi.
As is the blue number for the 24 lb/hr stock injectors of an LT1 V8.
For example, the red 30lb/hr injector will flow 31.51 lbs of fuel in one hour if the FP is boosted to 48 psi.
In other words, the extra 5.5psi of pressure yields only 1.51 extra lbs of flow rate if the injector ran full out.
Next we need to determine how many lbs will flow at an 80% duty cycle, then multiply times 8 for a V8,
to determine an 80% fuel system flow rate with a given set of injectors.
For example, 31.51 x 8 x 0.80 gives a fuel system flow rate of... | [5 empty] | 201.664 | lbs/hr
Next you need to determine how much fuel your engine needs to generate the target HP... the BSFC
(Brake Specific Fuel Consumption). That's just a constant, usually .5 or lower for an efficient V8.
This means an efficient engine will need .5 lbs of fuel per HP per hr (.5 lbs/hp/hr).
Finally, you compute the formula Engine HP x BSFC. For example 450 HP x .5 lbs/HP/hr is 225 lbs/hr...
450HP x .60 BSFC is... |  | 270 | lbs/hr
450HP x .50 BSFC is... |  | 225 | lbs/hr
450HP x .45 BSFC is... |  | 202.5 | lbs/hr | (our desired target with 30lb/hr injectors)
450HP x .40 BSFC is... |  | 180 | lbs/hr
Note that the 30 lb/hr injectors will not quite handle 450HP at 80% and 43.5psi. However, if the engine
were more efficient or we set the FP at apx 48.5 psi we should be able to make the 30 lb injectors work at 80%
up to a 450HP engine.
To keep the stock system, we could also use 36lb injectors and not spend any money on an AFPR or fuel
pump. The spray pattern should be OK. And they would run way under 80% duty cycle too.
Either approach might minimize the need to reprogram the ECM. Still need to look into that?